## Sheet1
Part Number | Description | Designator | Supplier | Supplier Part Number | Quantity
CMP-2000-05853-1 | Female Connector, Pitch 2.54 mm, 1 x 2 Position, Height 15.8 mm, Tail Length 3.8 mm, -55 to 85 degC, RoHS, Bulk | J1, J2 |  |  | 2
2N3904 | NPN General Purpose Amplifier | Q1 |  |  | 1
14A-30-512 | International One-4-All Triple Output Transformer | T1 |  |  | 1
CMP-26292-000006-1 | FUSE CLIP CARTRIDGE 10A PCB | F1, F2 |  |  | 2
CMP-27762-000017-1 | MEMS OSC XO 25.0000MHZ CMOS SMD | Y1 |  |  | 1
CMP-2006-03811-1 | 0.1uF Ceramic, [NoValue] | C2, C3, C4, C5, C6, C8, C23, C25, C27 |  |  | 9
CMP-03020-026109-1 | CAP CER 22PF 25V 10% NP0 0603 | C1 |  |  | 1
CMP-019-00049-1 | DIODE SCHOTTKY 1A 40V TO-269AA | U10, U11 |  |  | 2
CMP-001-00034-5 | Aluminum Electrolytic Capacitor, 100 uF, +/- 20%, 100 V, -40 to 85 degC, 2-Pin THD, RoHS, Bulk | C9, C11, C13, C14, C16, C19, C20 |  |  | 7
Header 2 | Header, 2-Pin | P2 |  |  | 1
Header 3 | Header, 3-Pin | P1, P3, P4, P5, P6 |  |  | 5
Header 5 | Header, 5-Pin | P8, UART |  |  | 2
Header 8X2 | Header, 8-Pin, Dual row | P7 |  |  | 1
CMP-0055-00653-3 | Very High Speed, High Output Current, Voltage Feedback Amplifier, 8-pin Narrow SOIC, Pb-Free | U2 |  |  | 1
CMP-07128-000015-1 | IC REG LINEAR 12V 1A TO220-3 | U7 |  |  | 1
CMP-0188-01065-1 | 10-Bit DACs with Internal VREF and SPI Interface, 8-Pin PDIP, Extended Temperature | U4 |  |  | 1
Res1 | Resistor | R5, R9, R15, R16 |  |  | 4
Res1 | Resistor | R11, R13 |  |  | 2
Res1 | Resistor | R12, R14 |  |  | 2
CMP-2000-05173-1 | Capacitor, Tantalum, 10 uF, +/- 10%, 16 V, -55 to 125 degC, 2-Pin SMD (1206), RoHS, Tape and Reel | C7 |  |  | 1
CMP-0017-00818-2 | JFET-Input Operational Amplifier, 7 to 36 V, 0 to 70 degC, 14-pin DIP (N14), Pb-Free (RoHS) | U3 |  |  | 1
CMP-1568-00001-1 | General Puprose Chip Resistor, 4700 Ohm +/- 1%, 0.125 W, -55 to 155 degC, 2-Pin SMD, RoHS, Tape and Reel | R1, R8 | Digi-Key | 311-4.70KCRCT-ND | 2
CMP-2007-03689-1 |  | C17, C18 | Digi-Key | 399-1295-1-ND | 2
CMP-2007-01007-1 |  | C24 | Digi-Key | 399-3133-1-ND | 1
CMP-2007-03233-1 |  | C10, C12, C15, C21, C28 | Digi-Key | 399-6929-1-ND | 5
CMP-03020-011072-1 | CAP CER 10000PF 50V X7R 0603 | C22, C26 | Digi-Key | 399-7370-2-ND | 2
CMP-12105-000047-1 | IC MCU 32BIT 256KB FLASH 48LQFP | U9 | Digi-Key | 497-16579-ND | 1
CMP-0293-00051-1 | 20 mW Power, 2.3 V to 5.5 V, 75 MHz Complete DDS, 10-Bit, Serial, RU-20, 1000 Reel, Pb-Free | U1 | Digi-Key | 505-AD9834CRUZ-REEL7CT-ND | 1
CMP-2001-03663-1 |  | R2, R3, R7, R10 | Digi-Key | 541-200CCT-ND | 4
CMP-2001-03596-1 |  | R4, R6 | Digi-Key | 541-CRCW08051K00FKEBCT-ND | 2
CMP-1502-03258-1 | Series 102 - 5.00 mm Horizontal Entry Modular with Pressure Clamp WR-TBL, 2 pin | J3 | Digi-Key | 732-2028-ND | 1
CMP-1502-00007-1 | Male Box Header WR-BHD, THT, Vertical, pitch 2.54 mm, 10 pins | Debug | Digi-Key | 732-2094-ND | 1
CMP-1426-00017-1 | SMD mono-color Chip LED, WL-SMCW, Super Red | LED1, LED2 | Digi-Key | 732-4992-1-ND | 2
CMP-0062-02499-3 | 3-Terminal Negative Regulators, 3-pin TO-220 | U8 | Digi-Key | 2156-LM79M12CT-ND | 1
CMP-0136-00514-1 | 250 mA, 16V, Low Quiescent Current LDO Regulator, 3-Pin SOT-223, Extended Temperature | U5 | Digi-Key | MCP1703-3302E/DB-ND | 1
CMP-0136-00522-1 | 250 mA, 16V, Low Quiescent Current LDO Regulator, 3-Pin SOT-223, Extended Temperature | U6 | Digi-Key | MCP1703-5002E/DB-ND | 1